## Ether
23.3 | launch speed ft/sec |  |  | Tons of Credit to Ether who created the initial version of this. | Modified revC 1/12/2016 1PM (for Stronghold) | [6 empty] | -0.44235 | a
75 | launch angle degrees |  |  | Launch Angle | [7 empty] | 3.7321 | b <- coefficients of equation for no-air-drag parabola
1 | launch height (center of ball) feet |  |  | from ground to launching mechanism + 0.4166666666666667 feet | [7 empty] | 1 | c
90.5 | terminal velocity of ball ft/sec |  |  | Approximate for boulder
32.174 | g: gravity ft/sec^2 |  |  | constant
0.006 | dt: integration time step seconds
[11 empty] | 10 | 0 | 10 | 0
0.0039283 | k | [9 empty] | 5.5671 | 5.5671 | 2.5289 | 2.5289
Don’t mess with these | [16 empty] | TRUE
t | x | trajectory with air drag | no air drag parabola | top of goal minus ball radius | bottom of goal plus ball radius | V | Vx | Vy | ax | ay | Max Height of Boulder | Time at Max Height | Time Above Lower limit | Effective Low Range | Effective High Range | 0 | Low | High
0 | 0 | 1 | 1 | 8.6667 | 7.5 | 23.3 | 6.0305 | 22.5061 | -0.55197 | -34.234 | 8.6202 | 0.684 | 0.528 | 2.5289 | 5.5671 | 0 | FALSE | FALSE
0.006 | 0.036173 | 1.1344 | 1.1344 | 8.6667 | 7.5 | 23.1008 | 6.0272 | 22.3007 | -0.54695 | -34.1977 | [5 empty] | 0 | FALSE | FALSE
0.012 | 0.072326 | 1.2676 | 1.2676 | 8.6667 | 7.5 | 22.9019 | 6.0239 | 22.0955 | -0.54195 | -34.1618 | [5 empty] | 0 | FALSE | FALSE
0.018 | 0.10846 | 1.3996 | 1.3996 | 8.6667 | 7.5 | 22.7034 | 6.0206 | 21.8905 | -0.53696 | -34.1263 | [5 empty] | 0 | FALSE | FALSE
0.024 | 0.14457 | 1.5303 | 1.5303 | 8.6667 | 7.5 | 22.5051 | 6.0174 | 21.6858 | -0.53199 | -34.0912 | [5 empty] | 0 | FALSE | FALSE
0.03 | 0.18067 | 1.6598 | 1.6598 | 8.6667 | 7.5 | 22.3072 | 6.0142 | 21.4812 | -0.52703 | -34.0564 | [5 empty] | 0 | FALSE | FALSE
0.036 | 0.21674 | 1.7881 | 1.7881 | 8.6667 | 7.5 | 22.1097 | 6.0111 | 21.2769 | -0.52209 | -34.022 | [5 empty] | 0 | FALSE | FALSE
0.042 | 0.2528 | 1.9151 | 1.9152 | 8.6667 | 7.5 | 21.9124 | 6.0079 | 21.0727 | -0.51716 | -33.9879 | [5 empty] | 0 | FALSE | FALSE
0.048 | 0.28884 | 2.0409 | 2.0411 | 8.6667 | 7.5 | 21.7155 | 6.0048 | 20.8688 | -0.51225 | -33.9542 | [5 empty] | 0 | FALSE | FALSE
0.054 | 0.32486 | 2.1655 | 2.1657 | 8.6667 | 7.5 | 21.519 | 6.0018 | 20.6651 | -0.50735 | -33.9209 | [5 empty] | 0 | FALSE | FALSE
0.06 | 0.36086 | 2.2889 | 2.2891 | 8.6667 | 7.5 | 21.3228 | 5.9987 | 20.4616 | -0.50247 | -33.8879 | [5 empty] | 0 | FALSE | FALSE
0.066 | 0.39684 | 2.4111 | 2.4114 | 8.6667 | 7.5 | 21.1269 | 5.9957 | 20.2582 | -0.4976 | -33.8553 | [5 empty] | 0 | FALSE | FALSE
0.072 | 0.43281 | 2.532 | 2.5324 | 8.6667 | 7.5 | 20.9313 | 5.9927 | 20.0551 | -0.49275 | -33.823 | [5 empty] | 0 | FALSE | FALSE
0.078 | 0.46876 | 2.6517 | 2.6522 | 8.6667 | 7.5 | 20.7361 | 5.9898 | 19.8522 | -0.48791 | -33.7911 | [5 empty] | 0 | FALSE | FALSE
0.084 | 0.50469 | 2.7703 | 2.7708 | 8.6667 | 7.5 | 20.5412 | 5.9868 | 19.6494 | -0.48309 | -33.7596 | [5 empty] | 0 | FALSE | FALSE
0.09 | 0.5406 | 2.8875 | 2.8883 | 8.6667 | 7.5 | 20.3467 | 5.9839 | 19.4469 | -0.47829 | -33.7284 | [5 empty] | 0 | FALSE | FALSE
0.096 | 0.57649 | 3.0036 | 3.0045 | 8.6667 | 7.5 | 20.1525 | 5.9811 | 19.2445 | -0.47349 | -33.6975 | [5 empty] | 0 | FALSE | FALSE
0.102 | 0.61237 | 3.1185 | 3.1195 | 8.6667 | 7.5 | 19.9587 | 5.9782 | 19.0423 | -0.46872 | -33.667 | [5 empty] | 0 | FALSE | FALSE
0.108 | 0.64823 | 3.2321 | 3.2334 | 8.6667 | 7.5 | 19.7652 | 5.9754 | 18.8403 | -0.46396 | -33.6368 | [5 empty] | 0 | FALSE | FALSE
0.114 | 0.68408 | 3.3446 | 3.346 | 8.6667 | 7.5 | 19.572 | 5.9726 | 18.6385 | -0.45921 | -33.607 | [5 empty] | 0 | FALSE | FALSE
0.12 | 0.7199 | 3.4558 | 3.4575 | 8.6667 | 7.5 | 19.3793 | 5.9699 | 18.4368 | -0.45447 | -33.5776 | [5 empty] | 0 | FALSE | FALSE
0.126 | 0.75572 | 3.5658 | 3.5677 | 8.6667 | 7.5 | 19.1869 | 5.9671 | 18.2354 | -0.44976 | -33.5484 | [5 empty] | 0 | FALSE | FALSE
0.132 | 0.79151 | 3.6746 | 3.6768 | 8.6667 | 7.5 | 18.9948 | 5.9644 | 18.0341 | -0.44505 | -33.5197 | [5 empty] | 0 | FALSE | FALSE
0.138 | 0.82729 | 3.7822 | 3.7847 | 8.6667 | 7.5 | 18.8031 | 5.9618 | 17.833 | -0.44037 | -33.4912 | [5 empty] | 0 | FALSE | FALSE
0.144 | 0.86305 | 3.8886 | 3.8915 | 8.6667 | 7.5 | 18.6118 | 5.9591 | 17.632 | -0.43569 | -33.4631 | [5 empty] | 0 | FALSE | FALSE
0.15 | 0.8988 | 3.9938 | 3.997 | 8.6667 | 7.5 | 18.4209 | 5.9565 | 17.4312 | -0.43103 | -33.4354 | [5 empty] | 0 | FALSE | FALSE
0.156 | 0.93453 | 4.0978 | 4.1014 | 8.6667 | 7.5 | 18.2303 | 5.9539 | 17.2306 | -0.42639 | -33.408 | [5 empty] | 0 | FALSE | FALSE
0.162 | 0.97025 | 4.2006 | 4.2046 | 8.6667 | 7.5 | 18.0401 | 5.9514 | 17.0302 | -0.42176 | -33.3809 | [5 empty] | 0 | FALSE | FALSE
0.168 | 1.0059 | 4.3021 | 4.3066 | 8.6667 | 7.5 | 17.8503 | 5.9488 | 16.8299 | -0.41714 | -33.3541 | [5 empty] | 0 | FALSE | FALSE
0.174 | 1.0416 | 4.4025 | 4.4075 | 8.6667 | 7.5 | 17.6609 | 5.9463 | 16.6298 | -0.41254 | -33.3277 | [5 empty] | 0 | FALSE | FALSE
0.18 | 1.0773 | 4.5017 | 4.5072 | 8.6667 | 7.5 | 17.4719 | 5.9439 | 16.4298 | -0.40796 | -33.3017 | [5 empty] | 0 | FALSE | FALSE
0.186 | 1.113 | 4.5997 | 4.6057 | 8.6667 | 7.5 | 17.2833 | 5.9414 | 16.23 | -0.40339 | -33.2759 | [5 empty] | 0 | FALSE | FALSE
0.192 | 1.1486 | 4.6965 | 4.703 | 8.6667 | 7.5 | 17.0951 | 5.939 | 16.0303 | -0.39883 | -33.2505 | [5 empty] | 0 | FALSE | FALSE
0.198 | 1.1842 | 4.792 | 4.7992 | 8.6667 | 7.5 | 16.9073 | 5.9366 | 15.8308 | -0.39429 | -33.2254 | [5 empty] | 0 | FALSE | FALSE
0.204 | 1.2198 | 4.8864 | 4.8943 | 8.6667 | 7.5 | 16.72 | 5.9342 | 15.6315 | -0.38977 | -33.2007 | [5 empty] | 0 | FALSE | FALSE
0.21 | 1.2554 | 4.9796 | 4.9881 | 8.6667 | 7.5 | 16.5331 | 5.9319 | 15.4323 | -0.38526 | -33.1763 | [5 empty] | 0 | FALSE | FALSE
0.216 | 1.291 | 5.0716 | 5.0809 | 8.6667 | 7.5 | 16.3466 | 5.9296 | 15.2332 | -0.38077 | -33.1522 | [5 empty] | 0 | FALSE | FALSE
0.222 | 1.3266 | 5.1624 | 5.1724 | 8.6667 | 7.5 | 16.1605 | 5.9273 | 15.0343 | -0.37629 | -33.1284 | [5 empty] | 0 | FALSE | FALSE
0.228 | 1.3621 | 5.252 | 5.2628 | 8.6667 | 7.5 | 15.975 | 5.925 | 14.8355 | -0.37183 | -33.105 | [5 empty] | 0 | FALSE | FALSE
0.234 | 1.3977 | 5.3404 | 5.3521 | 8.6667 | 7.5 | 15.7898 | 5.9228 | 14.6369 | -0.36738 | -33.0819 | [5 empty] | 0 | FALSE | FALSE
0.24 | 1.4332 | 5.4277 | 5.4402 | 8.6667 | 7.5 | 15.6052 | 5.9206 | 14.4384 | -0.36295 | -33.0591 | [5 empty] | 0 | FALSE | FALSE
0.246 | 1.4687 | 5.5137 | 5.5272 | 8.6667 | 7.5 | 15.421 | 5.9184 | 14.2401 | -0.35853 | -33.0366 | [5 empty] | 0 | FALSE | FALSE
0.252 | 1.5042 | 5.5986 | 5.613 | 8.6667 | 7.5 | 15.2373 | 5.9163 | 14.0418 | -0.35413 | -33.0145 | [5 empty] | 0 | FALSE | FALSE
0.258 | 1.5397 | 5.6822 | 5.6976 | 8.6667 | 7.5 | 15.0541 | 5.9142 | 13.8437 | -0.34975 | -32.9927 | [5 empty] | 0 | FALSE | FALSE
0.264 | 1.5752 | 5.7647 | 5.7812 | 8.6667 | 7.5 | 14.8714 | 5.9121 | 13.6458 | -0.34538 | -32.9712 | [5 empty] | 0 | FALSE | FALSE
0.27 | 1.6107 | 5.846 | 5.8635 | 8.6667 | 7.5 | 14.6893 | 5.91 | 13.448 | -0.34103 | -32.95 | [5 empty] | 0 | FALSE | FALSE
0.276 | 1.6461 | 5.9261 | 5.9448 | 8.6667 | 7.5 | 14.5077 | 5.9079 | 13.2503 | -0.3367 | -32.9291 | [5 empty] | 0 | FALSE | FALSE
0.282 | 1.6816 | 6.005 | 6.0249 | 8.6667 | 7.5 | 14.3266 | 5.9059 | 13.0527 | -0.33238 | -32.9086 | [5 empty] | 0 | FALSE | FALSE
0.288 | 1.717 | 6.0827 | 6.1038 | 8.6667 | 7.5 | 14.1461 | 5.9039 | 12.8552 | -0.32809 | -32.8884 | [5 empty] | 0 | FALSE | FALSE
0.294 | 1.7524 | 6.1592 | 6.1817 | 8.6667 | 7.5 | 13.9662 | 5.902 | 12.6579 | -0.3238 | -32.8685 | [5 empty] | 0 | FALSE | FALSE
0.3 | 1.7878 | 6.2346 | 6.2584 | 8.6667 | 7.5 | 13.7869 | 5.9 | 12.4607 | -0.31954 | -32.8489 | [5 empty] | 0 | FALSE | FALSE
0.306 | 1.8232 | 6.3088 | 6.3339 | 8.6667 | 7.5 | 13.6082 | 5.8981 | 12.2636 | -0.3153 | -32.8296 | [5 empty] | 0 | FALSE | FALSE
0.312 | 1.8586 | 6.3817 | 6.4083 | 8.6667 | 7.5 | 13.4301 | 5.8962 | 12.0666 | -0.31107 | -32.8106 | [5 empty] | 0 | FALSE | FALSE
0.318 | 1.894 | 6.4536 | 6.4816 | 8.6667 | 7.5 | 13.2527 | 5.8943 | 11.8698 | -0.30687 | -32.792 | [5 empty] | 0 | FALSE | FALSE
0.324 | 1.9293 | 6.5242 | 6.5538 | 8.6667 | 7.5 | 13.076 | 5.8925 | 11.673 | -0.30268 | -32.7736 | [5 empty] | 0 | FALSE | FALSE
0.33 | 1.9647 | 6.5936 | 6.6248 | 8.6667 | 7.5 | 12.8999 | 5.8907 | 11.4764 | -0.29851 | -32.7556 | [5 empty] | 0 | FALSE | FALSE
0.336 | 2 | 6.6619 | 6.6947 | 8.6667 | 7.5 | 12.7245 | 5.8889 | 11.2798 | -0.29436 | -32.7378 | [5 empty] | 0 | FALSE | FALSE
0.342 | 2.0354 | 6.729 | 6.7635 | 8.6667 | 7.5 | 12.5499 | 5.8871 | 11.0834 | -0.29024 | -32.7204 | [5 empty] | 0 | FALSE | FALSE
0.348 | 2.0707 | 6.7949 | 6.8312 | 8.6667 | 7.5 | 12.376 | 5.8854 | 10.8871 | -0.28613 | -32.7033 | [5 empty] | 0 | FALSE | FALSE
0.354 | 2.106 | 6.8596 | 6.8977 | 8.6667 | 7.5 | 12.203 | 5.8837 | 10.6909 | -0.28205 | -32.6865 | [5 empty] | 0 | FALSE | FALSE
0.36 | 2.1413 | 6.9232 | 6.9631 | 8.6667 | 7.5 | 12.0307 | 5.882 | 10.4947 | -0.27798 | -32.67 | [5 empty] | 0 | FALSE | FALSE
0.366 | 2.1766 | 6.9856 | 7.0274 | 8.6667 | 7.5 | 11.8592 | 5.8803 | 10.2987 | -0.27395 | -32.6538 | [5 empty] | 0 | FALSE | FALSE
0.372 | 2.2118 | 7.0468 | 7.0906 | 8.6667 | 7.5 | 11.6887 | 5.8787 | 10.1028 | -0.26993 | -32.6379 | [5 empty] | 0 | FALSE | FALSE
0.378 | 2.2471 | 7.1068 | 7.1526 | 8.6667 | 7.5 | 11.519 | 5.877 | 9.907 | -0.26594 | -32.6223 | [5 empty] | 0 | FALSE | FALSE
0.384 | 2.2824 | 7.1657 | 7.2136 | 8.6667 | 7.5 | 11.3503 | 5.8754 | 9.7112 | -0.26197 | -32.607 | [5 empty] | 0 | FALSE | FALSE
0.39 | 2.3176 | 7.2233 | 7.2734 | 8.6667 | 7.5 | 11.1825 | 5.8739 | 9.5156 | -0.25803 | -32.592 | [5 empty] | 0 | FALSE | FALSE
0.396 | 2.3528 | 7.2799 | 7.3321 | 8.6667 | 7.5 | 11.0158 | 5.8723 | 9.32 | -0.25412 | -32.5773 | [5 empty] | 0 | FALSE | FALSE
0.402 | 2.3881 | 7.3352 | 7.3897 | 8.6667 | 7.5 | 10.8501 | 5.8708 | 9.1246 | -0.25023 | -32.5629 | [5 empty] | 0 | FALSE | FALSE
0.408 | 2.4233 | 7.3893 | 7.4462 | 8.6667 | 7.5 | 10.6855 | 5.8693 | 8.9292 | -0.24637 | -32.5488 | [5 empty] | 0 | FALSE | FALSE
0.414 | 2.4585 | 7.4423 | 7.5016 | 8.6667 | 7.5 | 10.522 | 5.8678 | 8.7339 | -0.24254 | -32.535 | [5 empty] | 0 | FALSE | FALSE
0.42 | 2.4937 | 7.4942 | 7.5558 | 8.6667 | 7.5 | 10.3597 | 5.8664 | 8.5387 | -0.23874 | -32.5215 | [5 empty] | 0 | FALSE | FALSE
0.426 | 2.5289 | 7.5448 | 7.609 | 8.6667 | 7.5 | 10.1987 | 5.8649 | 8.3436 | -0.23497 | -32.5083 | [5 empty] | 1 | TRUE | FALSE
0.432 | 2.5641 | 7.5943 | 7.661 | 8.6667 | 7.5 | 10.0389 | 5.8635 | 8.1485 | -0.23123 | -32.4953 | [5 empty] | 1 | FALSE | FALSE
0.438 | 2.5993 | 7.6426 | 7.712 | 8.6667 | 7.5 | 9.8805 | 5.8621 | 7.9536 | -0.22753 | -32.4827 | [5 empty] | 1 | FALSE | FALSE
0.444 | 2.6344 | 7.6897 | 7.7618 | 8.6667 | 7.5 | 9.7234 | 5.8608 | 7.7587 | -0.22386 | -32.4704 | [5 empty] | 1 | FALSE | FALSE
0.45 | 2.6696 | 7.7357 | 7.8105 | 8.6667 | 7.5 | 9.5679 | 5.8594 | 7.5638 | -0.22023 | -32.4583 | [5 empty] | 1 | FALSE | FALSE
0.456 | 2.7048 | 7.7805 | 7.8581 | 8.6667 | 7.5 | 9.4139 | 5.8581 | 7.3691 | -0.21664 | -32.4465 | [5 empty] | 1 | FALSE | FALSE
0.462 | 2.7399 | 7.8241 | 7.9047 | 8.6667 | 7.5 | 9.2614 | 5.8568 | 7.1744 | -0.21308 | -32.435 | [5 empty] | 1 | FALSE | FALSE
0.468 | 2.775 | 7.8666 | 7.9501 | 8.6667 | 7.5 | 9.1107 | 5.8555 | 6.9798 | -0.20957 | -32.4238 | [5 empty] | 1 | FALSE | FALSE
0.474 | 2.8102 | 7.9079 | 7.9944 | 8.6667 | 7.5 | 8.9617 | 5.8543 | 6.7853 | -0.2061 | -32.4129 | [5 empty] | 1 | FALSE | FALSE
0.48 | 2.8453 | 7.948 | 8.0376 | 8.6667 | 7.5 | 8.8146 | 5.853 | 6.5908 | -0.20267 | -32.4022 | [5 empty] | 1 | FALSE | FALSE
0.486 | 2.8804 | 7.987 | 8.0797 | 8.6667 | 7.5 | 8.6693 | 5.8518 | 6.3964 | -0.19929 | -32.3918 | [5 empty] | 1 | FALSE | FALSE
0.492 | 2.9155 | 8.0248 | 8.1207 | 8.6667 | 7.5 | 8.5261 | 5.8506 | 6.202 | -0.19596 | -32.3817 | [5 empty] | 1 | FALSE | FALSE
0.498 | 2.9506 | 8.0614 | 8.1606 | 8.6667 | 7.5 | 8.385 | 5.8494 | 6.0077 | -0.19268 | -32.3719 | [5 empty] | 1 | FALSE | FALSE
0.504 | 2.9857 | 8.0969 | 8.1995 | 8.6667 | 7.5 | 8.2462 | 5.8483 | 5.8135 | -0.18945 | -32.3623 | [5 empty] | 1 | FALSE | FALSE
0.51 | 3.0208 | 8.1312 | 8.2372 | 8.6667 | 7.5 | 8.1096 | 5.8471 | 5.6193 | -0.18627 | -32.353 | [5 empty] | 1 | FALSE | FALSE
0.516 | 3.0559 | 8.1643 | 8.2738 | 8.6667 | 7.5 | 7.9755 | 5.846 | 5.4252 | -0.18316 | -32.344 | [5 empty] | 1 | FALSE | FALSE
0.522 | 3.0909 | 8.1963 | 8.3093 | 8.6667 | 7.5 | 7.844 | 5.8449 | 5.2311 | -0.1801 | -32.3352 | [5 empty] | 1 | FALSE | FALSE
0.528 | 3.126 | 8.2271 | 8.3438 | 8.6667 | 7.5 | 7.7151 | 5.8439 | 5.0371 | -0.17711 | -32.3267 | [5 empty] | 1 | FALSE | FALSE
0.534 | 3.1611 | 8.2567 | 8.3771 | 8.6667 | 7.5 | 7.5891 | 5.8428 | 4.8432 | -0.17419 | -32.3184 | [5 empty] | 1 | FALSE | FALSE
0.54 | 3.1961 | 8.2852 | 8.4093 | 8.6667 | 7.5 | 7.466 | 5.8417 | 4.6493 | -0.17133 | -32.3104 | [5 empty] | 1 | FALSE | FALSE
0.546 | 3.2312 | 8.3125 | 8.4405 | 8.6667 | 7.5 | 7.3461 | 5.8407 | 4.4554 | -0.16855 | -32.3026 | [5 empty] | 1 | FALSE | FALSE
0.552 | 3.2662 | 8.3386 | 8.4706 | 8.6667 | 7.5 | 7.2293 | 5.8397 | 4.2616 | -0.16584 | -32.295 | [5 empty] | 1 | FALSE | FALSE
0.558 | 3.3012 | 8.3636 | 8.4995 | 8.6667 | 7.5 | 7.116 | 5.8387 | 4.0678 | -0.16322 | -32.2877 | [5 empty] | 1 | FALSE | FALSE
0.564 | 3.3363 | 8.3875 | 8.5274 | 8.6667 | 7.5 | 7.0063 | 5.8377 | 3.8741 | -0.16067 | -32.2806 | [5 empty] | 1 | FALSE | FALSE
0.57 | 3.3713 | 8.4101 | 8.5542 | 8.6667 | 7.5 | 6.9002 | 5.8368 | 3.6804 | -0.15821 | -32.2738 | [5 empty] | 1 | FALSE | FALSE
0.576 | 3.4063 | 8.4316 | 8.5799 | 8.6667 | 7.5 | 6.7981 | 5.8358 | 3.4868 | -0.15585 | -32.2671 | [5 empty] | 1 | FALSE | FALSE
0.582 | 3.4413 | 8.452 | 8.6045 | 8.6667 | 7.5 | 6.7001 | 5.8349 | 3.2932 | -0.15357 | -32.2607 | [5 empty] | 1 | FALSE | FALSE
0.588 | 3.4763 | 8.4711 | 8.628 | 8.6667 | 7.5 | 6.6063 | 5.834 | 3.0996 | -0.1514 | -32.2544 | [5 empty] | 1 | FALSE | FALSE
0.594 | 3.5113 | 8.4892 | 8.6505 | 8.6667 | 7.5 | 6.5169 | 5.8331 | 2.9061 | -0.14933 | -32.2484 | [5 empty] | 1 | FALSE | FALSE
0.6 | 3.5463 | 8.506 | 8.6718 | 8.6667 | 7.5 | 6.4321 | 5.8322 | 2.7126 | -0.14736 | -32.2425 | [5 empty] | 1 | FALSE | FALSE
0.606 | 3.5813 | 8.5217 | 8.6921 | 8.6667 | 7.5 | 6.3521 | 5.8313 | 2.5191 | -0.14551 | -32.2369 | [5 empty] | 1 | FALSE | FALSE
0.612 | 3.6163 | 8.5362 | 8.7113 | 8.6667 | 7.5 | 6.2771 | 5.8304 | 2.3257 | -0.14377 | -32.2313 | [5 empty] | 1 | FALSE | FALSE
0.618 | 3.6513 | 8.5496 | 8.7294 | 8.6667 | 7.5 | 6.2073 | 5.8295 | 2.1323 | -0.14215 | -32.226 | [5 empty] | 1 | FALSE | FALSE
0.624 | 3.6863 | 8.5618 | 8.7464 | 8.6667 | 7.5 | 6.1427 | 5.8287 | 1.9389 | -0.14065 | -32.2208 | [5 empty] | 1 | FALSE | FALSE
0.63 | 3.7212 | 8.5729 | 8.7623 | 8.6667 | 7.5 | 6.0837 | 5.8278 | 1.7456 | -0.13928 | -32.2157 | [5 empty] | 1 | FALSE | FALSE
0.636 | 3.7562 | 8.5828 | 8.7771 | 8.6667 | 7.5 | 6.0302 | 5.827 | 1.5523 | -0.13803 | -32.2108 | [5 empty] | 1 | FALSE | FALSE
0.642 | 3.7912 | 8.5915 | 8.7909 | 8.6667 | 7.5 | 5.9826 | 5.8262 | 1.3591 | -0.13692 | -32.2059 | [5 empty] | 1 | FALSE | FALSE
0.648 | 3.8261 | 8.5991 | 8.8036 | 8.6667 | 7.5 | 5.9409 | 5.8254 | 1.1658 | -0.13595 | -32.2012 | [5 empty] | 1 | FALSE | FALSE
0.654 | 3.8611 | 8.6055 | 8.8151 | 8.6667 | 7.5 | 5.9052 | 5.8245 | 0.97262 | -0.13511 | -32.1966 | [5 empty] | 1 | FALSE | FALSE
0.66 | 3.896 | 8.6108 | 8.8256 | 8.6667 | 7.5 | 5.8757 | 5.8237 | 0.77944 | -0.13442 | -32.192 | [5 empty] | 1 | FALSE | FALSE
0.666 | 3.9309 | 8.6149 | 8.8351 | 8.6667 | 7.5 | 5.8524 | 5.8229 | 0.58629 | -0.13387 | -32.1875 | [5 empty] | 1 | FALSE | FALSE
0.672 | 3.9659 | 8.6178 | 8.8434 | 8.6667 | 7.5 | 5.8354 | 5.8221 | 0.39317 | -0.13346 | -32.183 | [5 empty] | 1 | FALSE | FALSE
0.678 | 4.0008 | 8.6196 | 8.8507 | 8.6667 | 7.5 | 5.8248 | 5.8213 | 0.20007 | -0.1332 | -32.1786 | [5 empty] | 1 | FALSE | FALSE
0.684 | 4.0357 | 8.6202 | 8.8569 | 8.6667 | 7.5 | 5.8205 | 5.8205 | 0.0069975 | -0.13309 | -32.1742 | [5 empty] | 1 | FALSE | FALSE
0.69 | 4.0707 | 8.6197 | 8.862 | 8.6667 | 7.5 | 5.8227 | 5.8197 | -0.18605 | -0.13312 | -32.1697 | [5 empty] | 1 | FALSE | FALSE
0.696 | 4.1056 | 8.618 | 8.866 | 8.6667 | 7.5 | 5.8313 | 5.8189 | -0.37907 | -0.13329 | -32.1653 | [5 empty] | 1 | FALSE | FALSE
0.702 | 4.1405 | 8.6151 | 8.8689 | 8.6667 | 7.5 | 5.8462 | 5.8181 | -0.57206 | -0.13362 | -32.1609 | [5 empty] | 1 | FALSE | FALSE
0.708 | 4.1754 | 8.6111 | 8.8708 | 8.6667 | 7.5 | 5.8674 | 5.8173 | -0.76502 | -0.13408 | -32.1564 | [5 empty] | 1 | FALSE | FALSE
0.714 | 4.2103 | 8.6059 | 8.8716 | 8.6667 | 7.5 | 5.8949 | 5.8165 | -0.95796 | -0.13469 | -32.1518 | [5 empty] | 1 | FALSE | FALSE
0.72 | 4.2452 | 8.5996 | 8.8713 | 8.6667 | 7.5 | 5.9285 | 5.8157 | -1.1509 | -0.13544 | -32.1472 | [5 empty] | 1 | FALSE | FALSE
0.726 | 4.2801 | 8.5921 | 8.8699 | 8.6667 | 7.5 | 5.9681 | 5.8149 | -1.3438 | -0.13633 | -32.1425 | [5 empty] | 1 | FALSE | FALSE
0.732 | 4.315 | 8.5835 | 8.8675 | 8.6667 | 7.5 | 6.0137 | 5.8141 | -1.5366 | -0.13735 | -32.1377 | [5 empty] | 1 | FALSE | FALSE
0.738 | 4.3498 | 8.5737 | 8.864 | 8.6667 | 7.5 | 6.0651 | 5.8133 | -1.7294 | -0.1385 | -32.1328 | [5 empty] | 1 | FALSE | FALSE
0.744 | 4.3847 | 8.5627 | 8.8594 | 8.6667 | 7.5 | 6.122 | 5.8124 | -1.9222 | -0.13978 | -32.1278 | [5 empty] | 1 | FALSE | FALSE
0.75 | 4.4196 | 8.5506 | 8.8537 | 8.6667 | 7.5 | 6.1845 | 5.8116 | -2.115 | -0.14119 | -32.1226 | [5 empty] | 1 | FALSE | FALSE
0.756 | 4.4545 | 8.5373 | 8.847 | 8.6667 | 7.5 | 6.2522 | 5.8107 | -2.3077 | -0.14272 | -32.1173 | [5 empty] | 1 | FALSE | FALSE
0.762 | 4.4893 | 8.5229 | 8.8392 | 8.6667 | 7.5 | 6.3251 | 5.8099 | -2.5004 | -0.14436 | -32.1119 | [5 empty] | 1 | FALSE | FALSE
0.768 | 4.5242 | 8.5073 | 8.8303 | 8.6667 | 7.5 | 6.4029 | 5.809 | -2.6931 | -0.14611 | -32.1063 | [5 empty] | 1 | FALSE | FALSE
0.774 | 4.559 | 8.4906 | 8.8203 | 8.6667 | 7.5 | 6.4855 | 5.8081 | -2.8857 | -0.14798 | -32.1005 | [5 empty] | 1 | FALSE | FALSE
0.78 | 4.5939 | 8.4727 | 8.8093 | 8.6667 | 7.5 | 6.5727 | 5.8072 | -3.0784 | -0.14994 | -32.0945 | [5 empty] | 1 | FALSE | FALSE
0.786 | 4.6287 | 8.4537 | 8.7971 | 8.6667 | 7.5 | 6.6643 | 5.8063 | -3.2709 | -0.15201 | -32.0884 | [5 empty] | 1 | FALSE | FALSE
0.792 | 4.6636 | 8.4335 | 8.784 | 8.6667 | 7.5 | 6.7601 | 5.8054 | -3.4634 | -0.15417 | -32.082 | [5 empty] | 1 | FALSE | FALSE
0.798 | 4.6984 | 8.4121 | 8.7697 | 8.6667 | 7.5 | 6.8599 | 5.8045 | -3.6559 | -0.15642 | -32.0755 | [5 empty] | 1 | FALSE | FALSE
0.804 | 4.7332 | 8.3896 | 8.7544 | 8.6667 | 7.5 | 6.9636 | 5.8036 | -3.8484 | -0.15876 | -32.0687 | [5 empty] | 1 | FALSE | FALSE
0.81 | 4.768 | 8.3659 | 8.738 | 8.6667 | 7.5 | 7.071 | 5.8026 | -4.0408 | -0.16118 | -32.0618 | [5 empty] | 1 | FALSE | FALSE
0.816 | 4.8028 | 8.3411 | 8.7205 | 8.6667 | 7.5 | 7.1819 | 5.8017 | -4.2332 | -0.16368 | -32.0546 | [5 empty] | 1 | FALSE | FALSE
0.822 | 4.8376 | 8.3151 | 8.702 | 8.6667 | 7.5 | 7.2961 | 5.8007 | -4.4255 | -0.16626 | -32.0472 | [5 empty] | 1 | FALSE | FALSE
0.828 | 4.8724 | 8.288 | 8.6824 | 8.6667 | 7.5 | 7.4135 | 5.7997 | -4.6178 | -0.1689 | -32.0395 | [5 empty] | 1 | FALSE | FALSE
0.834 | 4.9072 | 8.2597 | 8.6617 | 8.6667 | 7.5 | 7.534 | 5.7987 | -4.81 | -0.17162 | -32.0316 | [5 empty] | 1 | FALSE | FALSE
0.84 | 4.942 | 8.2303 | 8.64 | 8.6667 | 7.5 | 7.6573 | 5.7976 | -5.0022 | -0.1744 | -32.0235 | [5 empty] | 1 | FALSE | FALSE
0.846 | 4.9768 | 8.1997 | 8.6172 | 8.6667 | 7.5 | 7.7834 | 5.7966 | -5.1944 | -0.17724 | -32.0152 | [5 empty] | 1 | FALSE | FALSE
0.852 | 5.0116 | 8.1679 | 8.5933 | 8.6667 | 7.5 | 7.9121 | 5.7955 | -5.3864 | -0.18013 | -32.0066 | [5 empty] | 1 | FALSE | FALSE
0.858 | 5.0464 | 8.135 | 8.5684 | 8.6667 | 7.5 | 8.0433 | 5.7944 | -5.5785 | -0.18309 | -31.9977 | [5 empty] | 1 | FALSE | FALSE
0.864 | 5.0811 | 8.101 | 8.5424 | 8.6667 | 7.5 | 8.1769 | 5.7933 | -5.7705 | -0.18609 | -31.9886 | [5 empty] | 1 | FALSE | FALSE
0.87 | 5.1159 | 8.0658 | 8.5153 | 8.6667 | 7.5 | 8.3126 | 5.7922 | -5.9624 | -0.18914 | -31.9793 | [5 empty] | 1 | FALSE | FALSE
0.876 | 5.1506 | 8.0294 | 8.4872 | 8.6667 | 7.5 | 8.4506 | 5.7911 | -6.1543 | -0.19224 | -31.9697 | [5 empty] | 1 | FALSE | FALSE
0.882 | 5.1854 | 7.9919 | 8.458 | 8.6667 | 7.5 | 8.5905 | 5.7899 | -6.3461 | -0.19539 | -31.9598 | [5 empty] | 1 | FALSE | FALSE
0.888 | 5.2201 | 7.9533 | 8.4277 | 8.6667 | 7.5 | 8.7323 | 5.7888 | -6.5379 | -0.19857 | -31.9497 | [5 empty] | 1 | FALSE | FALSE
0.894 | 5.2548 | 7.9135 | 8.3964 | 8.6667 | 7.5 | 8.876 | 5.7876 | -6.7296 | -0.2018 | -31.9394 | [5 empty] | 1 | FALSE | FALSE
0.9 | 5.2896 | 7.8725 | 8.3641 | 8.6667 | 7.5 | 9.0214 | 5.7864 | -6.9212 | -0.20506 | -31.9287 | [5 empty] | 1 | FALSE | FALSE
0.906 | 5.3243 | 7.8304 | 8.3306 | 8.6667 | 7.5 | 9.1684 | 5.7851 | -7.1128 | -0.20836 | -31.9178 | [5 empty] | 1 | FALSE | FALSE
0.912 | 5.359 | 7.7872 | 8.2961 | 8.6667 | 7.5 | 9.317 | 5.7839 | -7.3043 | -0.21169 | -31.9067 | [5 empty] | 1 | FALSE | FALSE
0.918 | 5.3937 | 7.7428 | 8.2606 | 8.6667 | 7.5 | 9.467 | 5.7826 | -7.4957 | -0.21505 | -31.8952 | [5 empty] | 1 | FALSE | FALSE
0.924 | 5.4284 | 7.6972 | 8.224 | 8.6667 | 7.5 | 9.6185 | 5.7813 | -7.6871 | -0.21844 | -31.8835 | [5 empty] | 1 | FALSE | FALSE
0.93 | 5.4631 | 7.6505 | 8.1863 | 8.6667 | 7.5 | 9.7713 | 5.78 | -7.8784 | -0.22186 | -31.8716 | [5 empty] | 1 | FALSE | FALSE
0.936 | 5.4977 | 7.6027 | 8.1476 | 8.6667 | 7.5 | 9.9253 | 5.7787 | -8.0696 | -0.22531 | -31.8594 | [5 empty] | 1 | FALSE | FALSE
0.942 | 5.5324 | 7.5537 | 8.1078 | 8.6667 | 7.5 | 10.0806 | 5.7773 | -8.2608 | -0.22878 | -31.8469 | [5 empty] | 1 | FALSE | FALSE
0.948 | 5.5671 | 7.5036 | 8.067 | 8.6667 | 7.5 | 10.237 | 5.776 | -8.4519 | -0.23228 | -31.8341 | [5 empty] | 1 | FALSE | TRUE
0.954 | 5.6017 | 7.4523 | 8.0251 | 8.6667 | 7.5 | 10.3944 | 5.7746 | -8.6429 | -0.23579 | -31.8211 | [5 empty] | 0 | FALSE | FALSE
0.96 | 5.6364 | 7.3999 | 7.9822 | 8.6667 | 7.5 | 10.553 | 5.7731 | -8.8338 | -0.23933 | -31.8078 | [5 empty] | 0 | FALSE | FALSE
0.966 | 5.671 | 7.3463 | 7.9382 | 8.6667 | 7.5 | 10.7124 | 5.7717 | -9.0246 | -0.24289 | -31.7942 | [5 empty] | 0 | FALSE | FALSE
0.972 | 5.7056 | 7.2916 | 7.8932 | 8.6667 | 7.5 | 10.8729 | 5.7703 | -9.2154 | -0.24646 | -31.7804 | [5 empty] | 0 | FALSE | FALSE
0.978 | 5.7402 | 7.2357 | 7.8471 | 8.6667 | 7.5 | 11.0342 | 5.7688 | -9.4061 | -0.25005 | -31.7663 | [5 empty] | 0 | FALSE | FALSE
0.984 | 5.7748 | 7.1787 | 7.8 | 8.6667 | 7.5 | 11.1963 | 5.7673 | -9.5967 | -0.25366 | -31.7519 | [5 empty] | 0 | FALSE | FALSE
0.99 | 5.8094 | 7.1205 | 7.7518 | 8.6667 | 7.5 | 11.3593 | 5.7658 | -9.7872 | -0.25728 | -31.7373 | [5 empty] | 0 | FALSE | FALSE
0.996 | 5.844 | 7.0612 | 7.7026 | 8.6667 | 7.5 | 11.523 | 5.7642 | -9.9776 | -0.26092 | -31.7224 | [5 empty] | 0 | FALSE | FALSE
1.002 | 5.8786 | 7.0008 | 7.6524 | 8.6667 | 7.5 | 11.6874 | 5.7626 | -10.1679 | -0.26457 | -31.7072 | [5 empty] | 0 | FALSE | FALSE
1.008 | 5.9132 | 6.9392 | 7.601 | 8.6667 | 7.5 | 11.8525 | 5.7611 | -10.3582 | -0.26824 | -31.6917 | [5 empty] | 0 | FALSE | FALSE
1.014 | 5.9477 | 6.8765 | 7.5487 | 8.6667 | 7.5 | 12.0183 | 5.7594 | -10.5483 | -0.27191 | -31.676 | [5 empty] | 0 | FALSE | FALSE
1.02 | 5.9823 | 6.8126 | 7.4953 | 8.6667 | 7.5 | 12.1846 | 5.7578 | -10.7384 | -0.2756 | -31.66 | [5 empty] | 0 | FALSE | FALSE
1.026 | 6.0168 | 6.7476 | 7.4409 | 8.6667 | 7.5 | 12.3516 | 5.7562 | -10.9284 | -0.2793 | -31.6437 | [5 empty] | 0 | FALSE | FALSE
1.032 | 6.0514 | 6.6815 | 7.3854 | 8.6667 | 7.5 | 12.5191 | 5.7545 | -11.1182 | -0.283 | -31.6272 | [5 empty] | 0 | FALSE | FALSE
1.038 | 6.0859 | 6.6142 | 7.3289 | 8.6667 | 7.5 | 12.6872 | 5.7528 | -11.308 | -0.28672 | -31.6104 | [5 empty] | 0 | FALSE | FALSE
1.044 | 6.1204 | 6.5458 | 7.2713 | 8.6667 | 7.5 | 12.8558 | 5.7511 | -11.4976 | -0.29044 | -31.5934 | [5 empty] | 0 | FALSE | FALSE
1.05 | 6.1549 | 6.4763 | 7.2128 | 8.6667 | 7.5 | 13.0248 | 5.7493 | -11.6872 | -0.29417 | -31.576 | [5 empty] | 0 | FALSE | FALSE
1.056 | 6.1894 | 6.4056 | 7.1531 | 8.6667 | 7.5 | 13.1943 | 5.7476 | -11.8767 | -0.2979 | -31.5584 | [5 empty] | 0 | FALSE | FALSE
1.062 | 6.2239 | 6.3337 | 7.0925 | 8.6667 | 7.5 | 13.3642 | 5.7458 | -12.066 | -0.30165 | -31.5405 | [5 empty] | 0 | FALSE | FALSE
1.068 | 6.2583 | 6.2608 | 7.0308 | 8.6667 | 7.5 | 13.5346 | 5.744 | -12.2553 | -0.3054 | -31.5224 | [5 empty] | 0 | FALSE | FALSE
1.074 | 6.2928 | 6.1867 | 6.9681 | 8.6667 | 7.5 | 13.7053 | 5.7421 | -12.4444 | -0.30915 | -31.504 | [5 empty] | 0 | FALSE | FALSE
1.08 | 6.3272 | 6.1114 | 6.9043 | 8.6667 | 7.5 | 13.8764 | 5.7403 | -12.6334 | -0.31291 | -31.4853 | [5 empty] | 0 | FALSE | FALSE
1.086 | 6.3617 | 6.0351 | 6.8396 | 8.6667 | 7.5 | 14.0478 | 5.7384 | -12.8223 | -0.31667 | -31.4664 | [5 empty] | 0 | FALSE | FALSE
1.092 | 6.3961 | 5.9576 | 6.7738 | 8.6667 | 7.5 | 14.2196 | 5.7365 | -13.0111 | -0.32044 | -31.4472 | [5 empty] | 0 | FALSE | FALSE
1.098 | 6.4305 | 5.8789 | 6.707 | 8.6667 | 7.5 | 14.3917 | 5.7346 | -13.1998 | -0.32421 | -31.4277 | [5 empty] | 0 | FALSE | FALSE
1.104 | 6.4649 | 5.7992 | 6.6391 | 8.6667 | 7.5 | 14.564 | 5.7326 | -13.3884 | -0.32798 | -31.408 | [5 empty] | 0 | FALSE | FALSE
1.11 | 6.4993 | 5.7183 | 6.5702 | 8.6667 | 7.5 | 14.7367 | 5.7307 | -13.5768 | -0.33175 | -31.388 | [5 empty] | 0 | FALSE | FALSE
1.116 | 6.5337 | 5.6363 | 6.5003 | 8.6667 | 7.5 | 14.9096 | 5.7287 | -13.7651 | -0.33553 | -31.3678 | [5 empty] | 0 | FALSE | FALSE
1.122 | 6.5681 | 5.5531 | 6.4294 | 8.6667 | 7.5 | 15.0828 | 5.7267 | -13.9534 | -0.33931 | -31.3473 | [5 empty] | 0 | FALSE | FALSE
1.128 | 6.6024 | 5.4688 | 6.3575 | 8.6667 | 7.5 | 15.2562 | 5.7246 | -14.1414 | -0.34308 | -31.3265 | [5 empty] | 0 | FALSE | FALSE
1.134 | 6.6368 | 5.3834 | 6.2845 | 8.6667 | 7.5 | 15.4298 | 5.7226 | -14.3294 | -0.34686 | -31.3054 | [5 empty] | 0 | FALSE | FALSE
1.14 | 6.6711 | 5.2969 | 6.2106 | 8.6667 | 7.5 | 15.6036 | 5.7205 | -14.5172 | -0.35064 | -31.2841 | [5 empty] | 0 | FALSE | FALSE
1.146 | 6.7054 | 5.2092 | 6.1356 | 8.6667 | 7.5 | 15.7777 | 5.7184 | -14.7049 | -0.35442 | -31.2626 | [5 empty] | 0 | FALSE | FALSE
1.152 | 6.7397 | 5.1204 | 6.0596 | 8.6667 | 7.5 | 15.9519 | 5.7163 | -14.8925 | -0.3582 | -31.2408 | [5 empty] | 0 | FALSE | FALSE
1.158 | 6.774 | 5.0305 | 5.9826 | 8.6667 | 7.5 | 16.1262 | 5.7141 | -15.08 | -0.36198 | -31.2187 | [5 empty] | 0 | FALSE | FALSE
1.164 | 6.8083 | 4.9394 | 5.9045 | 8.6667 | 7.5 | 16.3008 | 5.7119 | -15.2673 | -0.36576 | -31.1964 | [5 empty] | 0 | FALSE | FALSE
1.17 | 6.8425 | 4.8473 | 5.8255 | 8.6667 | 7.5 | 16.4755 | 5.7097 | -15.4544 | -0.36954 | -31.1738 | [5 empty] | 0 | FALSE | FALSE
1.176 | 6.8768 | 4.754 | 5.7455 | 8.6667 | 7.5 | 16.6503 | 5.7075 | -15.6415 | -0.37332 | -31.1509 | [5 empty] | 0 | FALSE | FALSE
1.182 | 6.911 | 4.6596 | 5.6644 | 8.6667 | 7.5 | 16.8252 | 5.7053 | -15.8284 | -0.37709 | -31.1278 | [5 empty] | 0 | FALSE | FALSE
1.188 | 6.9453 | 4.5641 | 5.5824 | 8.6667 | 7.5 | 17.0003 | 5.703 | -16.0152 | -0.38086 | -31.1045 | [5 empty] | 0 | FALSE | FALSE
1.194 | 6.9795 | 4.4674 | 5.4993 | 8.6667 | 7.5 | 17.1755 | 5.7007 | -16.2018 | -0.38463 | -31.0809 | [5 empty] | 0 | FALSE | FALSE
1.2 | 7.0137 | 4.3696 | 5.4153 | 8.6667 | 7.5 | 17.3507 | 5.6984 | -16.3883 | -0.3884 | -31.057 | [5 empty] | 0 | FALSE | FALSE
1.206 | 7.0478 | 4.2707 | 5.3302 | 8.6667 | 7.5 | 17.5261 | 5.6961 | -16.5746 | -0.39217 | -31.0329 | [5 empty] | 0 | FALSE | FALSE
1.212 | 7.082 | 4.1707 | 5.2442 | 8.6667 | 7.5 | 17.7015 | 5.6937 | -16.7608 | -0.39593 | -31.0085 | [5 empty] | 0 | FALSE | FALSE
1.218 | 7.1162 | 4.0696 | 5.1571 | 8.6667 | 7.5 | 17.877 | 5.6914 | -16.9469 | -0.39969 | -30.9839 | [5 empty] | 0 | FALSE | FALSE
1.224 | 7.1503 | 3.9674 | 5.0691 | 8.6667 | 7.5 | 18.0526 | 5.689 | -17.1328 | -0.40344 | -30.959 | [5 empty] | 0 | FALSE | FALSE
1.23 | 7.1844 | 3.864 | 4.98 | 8.6667 | 7.5 | 18.2282 | 5.6865 | -17.3185 | -0.40719 | -30.9339 | [5 empty] | 0 | FALSE | FALSE
1.236 | 7.2185 | 3.7596 | 4.89 | 8.6667 | 7.5 | 18.4039 | 5.6841 | -17.5041 | -0.41094 | -30.9085 | [5 empty] | 0 | FALSE | FALSE
1.242 | 7.2526 | 3.654 | 4.799 | 8.6667 | 7.5 | 18.5796 | 5.6816 | -17.6896 | -0.41468 | -30.8829 | [5 empty] | 0 | FALSE | FALSE
1.248 | 7.2867 | 3.5473 | 4.707 | 8.6667 | 7.5 | 18.7554 | 5.6791 | -17.8749 | -0.41842 | -30.857 | [5 empty] | 0 | FALSE | FALSE
1.254 | 7.3208 | 3.4395 | 4.614 | 8.6667 | 7.5 | 18.9311 | 5.6766 | -18.06 | -0.42216 | -30.8309 | [5 empty] | 0 | FALSE | FALSE
1.26 | 7.3548 | 3.3306 | 4.52 | 8.6667 | 7.5 | 19.1069 | 5.6741 | -18.245 | -0.42589 | -30.8046 | [5 empty] | 0 | FALSE | FALSE
1.266 | 7.3889 | 3.2205 | 4.4251 | 8.6667 | 7.5 | 19.2828 | 5.6716 | -18.4298 | -0.42961 | -30.778 | [5 empty] | 0 | FALSE | FALSE
1.272 | 7.4229 | 3.1094 | 4.3291 | 8.6667 | 7.5 | 19.4586 | 5.669 | -18.6145 | -0.43333 | -30.7511 | [5 empty] | 0 | FALSE | FALSE
1.278 | 7.4569 | 2.9972 | 4.2322 | 8.6667 | 7.5 | 19.6344 | 5.6664 | -18.799 | -0.43705 | -30.724 | [5 empty] | 0 | FALSE | FALSE
1.284 | 7.4909 | 2.8838 | 4.1343 | 8.6667 | 7.5 | 19.8102 | 5.6638 | -18.9833 | -0.44076 | -30.6967 | [5 empty] | 0 | FALSE | FALSE
1.29 | 7.5249 | 2.7694 | 4.0354 | 8.6667 | 7.5 | 19.986 | 5.6611 | -19.1675 | -0.44446 | -30.6691 | [5 empty] | 0 | FALSE | FALSE
1.296 | 7.5588 | 2.6538 | 3.9356 | 8.6667 | 7.5 | 20.1618 | 5.6584 | -19.3515 | -0.44816 | -30.6413 | [5 empty] | 0 | FALSE | FALSE
1.302 | 7.5928 | 2.5371 | 3.8348 | 8.6667 | 7.5 | 20.3376 | 5.6558 | -19.5354 | -0.45185 | -30.6133 | [5 empty] | 0 | FALSE | FALSE
1.308 | 7.6267 | 2.4194 | 3.733 | 8.6667 | 7.5 | 20.5134 | 5.653 | -19.7191 | -0.45554 | -30.585 | [5 empty] | 0 | FALSE | FALSE
1.314 | 7.6606 | 2.3005 | 3.6302 | 8.6667 | 7.5 | 20.6891 | 5.6503 | -19.9026 | -0.45922 | -30.5564 | [5 empty] | 0 | FALSE | FALSE
1.32 | 7.6945 | 2.1805 | 3.5265 | 8.6667 | 7.5 | 20.8648 | 5.6476 | -20.0859 | -0.46289 | -30.5277 | [5 empty] | 0 | FALSE | FALSE
1.326 | 7.7284 | 2.0595 | 3.4218 | 8.6667 | 7.5 | 21.0404 | 5.6448 | -20.2691 | -0.46656 | -30.4987 | [5 empty] | 0 | FALSE | FALSE
1.332 | 7.7622 | 1.9373 | 3.3161 | 8.6667 | 7.5 | 21.216 | 5.642 | -20.4521 | -0.47022 | -30.4695 | [5 empty] | 0 | FALSE | FALSE
1.338 | 7.7961 | 1.8141 | 3.2095 | 8.6667 | 7.5 | 21.3916 | 5.6392 | -20.6349 | -0.47388 | -30.44 | [5 empty] | 0 | FALSE | FALSE
1.344 | 7.8299 | 1.6897 | 3.1019 | 8.6667 | 7.5 | 21.567 | 5.6363 | -20.8175 | -0.47752 | -30.4103 | [5 empty] | 0 | FALSE | FALSE
1.35 | 7.8637 | 1.5642 | 2.9934 | 8.6667 | 7.5 | 21.7425 | 5.6334 | -21 | -0.48116 | -30.3804 | [5 empty] | 0 | FALSE | FALSE
1.356 | 7.8975 | 1.4377 | 2.8839 | 8.6667 | 7.5 | 21.9178 | 5.6306 | -21.1823 | -0.48479 | -30.3502 | [5 empty] | 0 | FALSE | FALSE
1.362 | 7.9313 | 1.3101 | 2.7735 | 8.6667 | 7.5 | 22.0931 | 5.6276 | -21.3644 | -0.48842 | -30.3198 | [5 empty] | 0 | FALSE | FALSE
1.368 | 7.965 | 1.1813 | 2.6621 | 8.6667 | 7.5 | 22.2684 | 5.6247 | -21.5463 | -0.49204 | -30.2892 | [5 empty] | 0 | FALSE | FALSE
1.374 | 7.9988 | 1.0515 | 2.5498 | 8.6667 | 7.5 | 22.4435 | 5.6218 | -21.728 | -0.49565 | -30.2583 | [5 empty] | 0 | FALSE | FALSE
1.38 | 8.0325 | 0.92059 | 2.4365 | 8.6667 | 7.5 | 22.6186 | 5.6188 | -21.9096 | -0.49925 | -30.2273 | [5 empty] | 0 | FALSE | FALSE
1.386 | 8.0662 | 0.78859 | 2.3222 | 8.6667 | 7.5 | 22.7936 | 5.6158 | -22.0909 | -0.50284 | -30.196 | [5 empty] | 0 | FALSE | FALSE
1.392 | 8.0999 | 0.6555 | 2.2071 | 8.6667 | 7.5 | 22.9685 | 5.6128 | -22.2721 | -0.50643 | -30.1644 | [5 empty] | 0 | FALSE | FALSE
1.398 | 8.1336 | 0.52133 | 2.0909 | 8.6667 | 7.5 | 23.1433 | 5.6097 | -22.4531 | -0.51001 | -30.1327 | [5 empty] | 0 | FALSE | FALSE
1.404 | 8.1672 | 0.38607 | 1.9739 | 8.6667 | 7.5 | 23.318 | 5.6067 | -22.6339 | -0.51358 | -30.1007 | [5 empty] | 0 | FALSE | FALSE
1.41 | 8.2008 | 0.24972 | 1.8559 | 8.6667 | 7.5 | 23.4926 | 5.6036 | -22.8145 | -0.51714 | -30.0685 | [5 empty] | 0 | FALSE | FALSE
1.416 | 8.2345 | 0.11229 | 1.737 | 8.6667 | 7.5 | 23.6671 | 5.6005 | -22.9949 | -0.52069 | -30.0361 | [5 empty] | 0 | FALSE | FALSE
1.422 | 8.2681 | -0.026216 | 1.6171 | 8.6667 | 7.5 | 23.8415 | 5.5974 | -23.1751 | -0.52423 | -30.0035 | [5 empty] | 0 | FALSE | FALSE
1.428 | 8.3016 | -0.16581 | 1.4963 | 8.6667 | 7.5 | 24.0158 | 5.5942 | -23.3552 | -0.52777 | -29.9706 | [5 empty] | 0 | FALSE | FALSE
1.434 | 8.3352 | -0.30648 | 1.3746 | 8.6667 | 7.5 | 24.19 | 5.5911 | -23.535 | -0.5313 | -29.9376 | [5 empty] | 0 | FALSE | FALSE
1.44 | 8.3687 | -0.44823 | 1.252 | 8.6667 | 7.5 | 24.364 | 5.5879 | -23.7146 | -0.53482 | -29.9043 | [5 empty] | 0 | FALSE | FALSE
1.446 | 8.4022 | -0.59105 | 1.1284 | 8.6667 | 7.5 | 24.538 | 5.5847 | -23.894 | -0.53832 | -29.8708 | [5 empty] | 0 | FALSE | FALSE
1.452 | 8.4357 | -0.73495 | 1.0039 | 8.6667 | 7.5 | 24.7118 | 5.5814 | -24.0733 | -0.54182 | -29.8371 | [5 empty] | 0 | FALSE | FALSE
1.458 | 8.4692 | -0.87993 | 0.8785 | 8.6667 | 7.5 | 24.8855 | 5.5782 | -24.2523 | -0.54531 | -29.8031 | [5 empty] | 0 | FALSE | FALSE
1.464 | 8.5027 | -1.026 | 0.75217 | 8.6667 | 7.5 | 25.0591 | 5.5749 | -24.4311 | -0.5488 | -29.769 | [5 empty] | 0 | FALSE | FALSE
1.47 | 8.5361 | -1.1731 | 0.62493 | 8.6667 | 7.5 | 25.2325 | 5.5716 | -24.6097 | -0.55227 | -29.7346 | [5 empty] | 0 | FALSE | FALSE
1.476 | 8.5695 | -1.3213 | 0.49677 | 8.6667 | 7.5 | 25.4058 | 5.5683 | -24.7881 | -0.55573 | -29.7001 | [5 empty] | 0 | FALSE | FALSE
1.482 | 8.6029 | -1.4706 | 0.3677 | 8.6667 | 7.5 | 25.579 | 5.565 | -24.9663 | -0.55918 | -29.6653 | [5 empty] | 0 | FALSE | FALSE
1.488 | 8.6363 | -1.6209 | 0.23773 | 8.6667 | 7.5 | 25.752 | 5.5616 | -25.1443 | -0.56263 | -29.6303 | [5 empty] | 0 | FALSE | FALSE
1.494 | 8.6697 | -1.7723 | 0.10685 | 8.6667 | 7.5 | 25.9249 | 5.5582 | -25.3221 | -0.56606 | -29.5952 | [5 empty] | 0 | FALSE | FALSE
1.5 | 8.703 | -1.9248 | -0.024935 | 8.6667 | 7.5 | 26.0977 | 5.5548 | -25.4997 | -0.56948 | -29.5598 | [5 empty] | 0 | FALSE | FALSE
1.506 | 8.7363 | -2.0783 | -0.15762 | 8.6667 | 7.5 | 26.2703 | 5.5514 | -25.677 | -0.5729 | -29.5242 | [5 empty] | 0 | FALSE | FALSE
1.512 | 8.7696 | -2.2329 | -0.29121 | 8.6667 | 7.5 | 26.4427 | 5.548 | -25.8542 | -0.5763 | -29.4884 | [5 empty] | 0 | FALSE | FALSE
1.518 | 8.8029 | -2.3885 | -0.42569 | 8.6667 | 7.5 | 26.615 | 5.5445 | -26.0311 | -0.5797 | -29.4524 | [5 empty] | 0 | FALSE | FALSE
1.524 | 8.8362 | -2.5453 | -0.56107 | 8.6667 | 7.5 | 26.7872 | 5.5411 | -26.2078 | -0.58308 | -29.4162 | [5 empty] | 0 | FALSE | FALSE
1.53 | 8.8694 | -2.703 | -0.69734 | 8.6667 | 7.5 | 26.9592 | 5.5376 | -26.3843 | -0.58645 | -29.3798 | [5 empty] | 0 | FALSE | FALSE
1.536 | 8.9026 | -2.8619 | -0.8345 | 8.6667 | 7.5 | 27.131 | 5.534 | -26.5606 | -0.58981 | -29.3432 | [5 empty] | 0 | FALSE | FALSE
1.542 | 8.9358 | -3.0218 | -0.97254 | 8.6667 | 7.5 | 27.3026 | 5.5305 | -26.7366 | -0.59317 | -29.3064 | [5 empty] | 0 | FALSE | FALSE
1.548 | 8.969 | -3.1827 | -1.1115 | 8.6667 | 7.5 | 27.4741 | 5.5269 | -26.9125 | -0.59651 | -29.2694 | [5 empty] | 0 | FALSE | FALSE
1.554 | 9.0021 | -3.3447 | -1.2513 | 8.6667 | 7.5 | 27.6455 | 5.5234 | -27.0881 | -0.59984 | -29.2322 | [5 empty] | 0 | FALSE | FALSE
1.56 | 9.0353 | -3.5078 | -1.392 | 8.6667 | 7.5 | 27.8166 | 5.5198 | -27.2635 | -0.60316 | -29.1948 | [5 empty] | 0 | FALSE | FALSE
1.566 | 9.0684 | -3.6719 | -1.5336 | 8.6667 | 7.5 | 27.9876 | 5.5161 | -27.4387 | -0.60647 | -29.1573 | [5 empty] | 0 | FALSE | FALSE
1.572 | 9.1015 | -3.837 | -1.676 | 8.6667 | 7.5 | 28.1585 | 5.5125 | -27.6136 | -0.60977 | -29.1195 | [5 empty] | 0 | FALSE | FALSE
1.578 | 9.1345 | -4.0032 | -1.8193 | 8.6667 | 7.5 | 28.3291 | 5.5088 | -27.7883 | -0.61306 | -29.0815 | [5 empty] | 0 | FALSE | FALSE
1.584 | 9.1676 | -4.1705 | -1.9635 | 8.6667 | 7.5 | 28.4996 | 5.5052 | -27.9628 | -0.61633 | -29.0434 | [5 empty] | 0 | FALSE | FALSE
1.59 | 9.2006 | -4.3388 | -2.1086 | 8.6667 | 7.5 | 28.6699 | 5.5015 | -28.1371 | -0.6196 | -29.0051 | [5 empty] | 0 | FALSE | FALSE
1.596 | 9.2336 | -4.5081 | -2.2545 | 8.6667 | 7.5 | 28.84 | 5.4977 | -28.3111 | -0.62286 | -28.9666 | [5 empty] | 0 | FALSE | FALSE
1.602 | 9.2666 | -4.6785 | -2.4013 | 8.6667 | 7.5 | 29.0099 | 5.494 | -28.4849 | -0.6261 | -28.9278 | [5 empty] | 0 | FALSE | FALSE
1.608 | 9.2995 | -4.8499 | -2.549 | 8.6667 | 7.5 | 29.1796 | 5.4903 | -28.6585 | -0.62933 | -28.889 | [5 empty] | 0 | FALSE | FALSE
1.614 | 9.3324 | -5.0224 | -2.6975 | 8.6667 | 7.5 | 29.3492 | 5.4865 | -28.8318 | -0.63255 | -28.8499 | [5 empty] | 0 | FALSE | FALSE
1.62 | 9.3653 | -5.1959 | -2.8468 | 8.6667 | 7.5 | 29.5185 | 5.4827 | -29.0049 | -0.63576 | -28.8106 | [5 empty] | 0 | FALSE | FALSE